## Sheet1
Extruder steps calculator (10mm)
Length measured | current steps | e-steps result
15 | 91 | 60.6667
Extruder steps calculator (100mm)
Length measured | current steps | e-steps result
98.5 | 90 | 91.3706
Flow rate calculator (0.4mm nozzle)
width measured | current flow | flow result
0.35 | 89 | 101.7143